## Sheet1
[6 empty] | dose electrons | dose rate from x-rays
x (ft) | x (cm) | Ee (MeV) | Rpr | Area [cm^2] | I [mA/cm^2] | De [rem/sec] | fbr*De (Dx)
0 | 0 | 6 | 3.074 | 0 |  |  | 2.4E-2*G5
1 | 30.48 | 5.9281 | 3.0359 | 50.5869 | 0.027181 | 0.053075 | 0.0012738
2 | 60.96 | 5.8561 | 2.9977 | 202.3476 | 0.0067952 | 0.013275 | 0.00031859
3 | 91.44 | 5.7842 | 2.9596 | 455.282 | 0.0030201 | 0.0059024 | 0.00014166
4 | 121.92 | 5.7122 | 2.9215 | 809.3903 | 0.0016988 | 0.0033216 | 7.9718e-05
5 | 152.4 | 5.6403 | 2.8833 | 1264.6723 | 0.0010872 | 0.0021268 | 5.1043e-05
6 | 182.88 | 5.5683 | 2.8452 | 1821.1281 | 0.00075503 | 0.0014777 | 3.5464e-05
7 | 213.36 | 5.4964 | 2.8071 | 2478.7577 | 0.00055471 | 0.0010862 | 2.6068e-05
8 | 243.84 | 5.4244 | 2.769 | 3237.5611 | 0.0004247 | 0.000832 | 1.9968e-05
9 | 274.32 | 5.3525 | 2.7308 | 4097.5383 | 0.00033557 | 0.00065772 | 1.5785e-05
10 | 304.8 | 5.2806 | 2.6927 | 5058.6893 | 0.00027181 | 0.00053304 | 1.2793e-05
11 | 335.28 | 5.2086 | 2.6546 | 6121.014 | 0.00022464 | 0.00044077 | 1.0578e-05
12 | 365.76 | 5.1367 | 2.6164 | 7284.5125 | 0.00018876 | 0.00037057 | 8.8938e-06
13 | 396.24 | 5.0647 | 2.5783 | 8549.1849 | 0.00016083 | 0.00031594 | 7.5825e-06
14 | 426.72 | 4.9928 | 2.5402 | 9915.031 | 0.00013868 | 0.00027258 | 6.5418e-06
15 | 457.2 | 4.9208 | 2.502 | 11382.0508 | 0.0001208 | 0.00023759 | 5.7021e-06
16 | 487.68 | 4.8489 | 2.4639 | 12950.2445 | 0.00010618 | 0.00020895 | 5.0148e-06
17 | 518.16 | 4.7769 | 2.4258 | 14619.612 | 9.4052e-05 | 0.00018521 | 4.4451e-06
18 | 548.64 | 4.705 | 2.3876 | 16390.1532 | 8.3892e-05 | 0.00016531 | 3.9675e-06
19 | 579.12 | 4.633 | 2.3495 | 18261.8682 | 7.5294e-05 | 0.00014847 | 3.5633e-06
20 | 609.6 | 4.5611 | 2.3114 | 20234.7571 | 6.7952e-05 | 0.00013409 | 3.2182e-06
21 | 640.08 | 4.4892 | 2.2733 | 22308.8197 | 6.1635e-05 | 0.00012171 | 2.9212e-06
22 | 670.56 | 4.4172 | 2.2351 | 24484.056 | 5.6159e-05 | 0.00011099 | 2.6637e-06
23 | 701.04 | 4.3453 | 2.197 | 26760.4662 | 5.1382e-05 | 0.00010162 | 2.439e-06
24 | 731.52 | 4.2733 | 2.1589 | 29138.0502 | 4.7189e-05 | 9.3408e-05 | 2.2418e-06
25 | 762 | 4.2014 | 2.1207 | 31616.8079 | 4.349e-05 | 8.6157e-05 | 2.0678e-06
26 | 792.48 | 4.1294 | 2.0826 | 34196.7394 | 4.0209e-05 | 7.9726e-05 | 1.9134e-06
27 | 822.96 | 4.0575 | 2.0445 | 36877.8447 | 3.7285e-05 | 7.3997e-05 | 1.7759e-06
28 | 853.44 | 3.9855 | 2.0063 | 39660.1238 | 3.467e-05 | 6.887e-05 | 1.6529e-06
29 | 883.92 | 3.9136 | 1.9682 | 42543.5767 | 3.232e-05 | 6.4265e-05 | 1.5424e-06
30 | 914.4 | 3.8417 | 1.9301 | 45528.2034 | 3.0201e-05 | 6.0113e-05 | 1.4427e-06
31 | 944.88 | 3.7697 | 1.8919 | 48614.0038 | 2.8284e-05 | 5.6356e-05 | 1.3525e-06
32 | 975.36 | 3.6978 | 1.8538 | 51800.9781 | 2.6544e-05 | 5.2947e-05 | 1.2707e-06
33 | 1005.84 | 3.6258 | 1.8157 | 55089.1261 | 2.496e-05 | 4.9843e-05 | 1.1962e-06
34 | 1036.32 | 3.5539 | 1.7776 | 58478.4479 | 2.3513e-05 | 4.701e-05 | 1.1282e-06
35 | 1066.8 | 3.4819 | 1.7394 | 61968.9435 | 2.2189e-05 | 4.4416e-05 | 1.066e-06
36 | 1097.28 | 3.41 | 1.7013 | 65560.6129 | 2.0973e-05 | 4.2037e-05 | 1.0089e-06
37 | 1127.76 | 3.338 | 1.6632 | 69253.456 | 1.9855e-05 | 3.9849e-05 | 9.5638e-07
38 | 1158.24 | 3.2661 | 1.625 | 73047.473 | 1.8823e-05 | 3.7832e-05 | 9.0798e-07
39 | 1188.72 | 3.1941 | 1.5869 | 76942.6637 | 1.787e-05 | 3.597e-05 | 8.6328e-07
40 | 1219.2 | 3.1222 | 1.5488 | 80939.0282 | 1.6988e-05 | 3.4247e-05 | 8.2192e-07
41 | 1249.68 | 3.0503 | 1.5106 | 85036.5665 | 1.617e-05 | 3.2649e-05 | 7.8358e-07
42 | 1280.16 | 2.9783 | 1.4725 | 89235.2786 | 1.5409e-05 | 3.1166e-05 | 7.4798e-07
43 | 1310.64 | 2.9064 | 1.4344 | 93535.1645 | 1.47e-05 | 2.9786e-05 | 7.1487e-07
44 | 1341.12 | 2.8344 | 1.3962 | 97936.2241 | 1.404e-05 | 2.8501e-05 | 6.8403e-07
45 | 1371.6 | 2.7625 | 1.3581 | 102438.4576 | 1.3423e-05 | 2.7303e-05 | 6.5526e-07
46 | 1402.08 | 2.6905 | 1.32 | 107041.8648 | 1.2845e-05 | 2.6183e-05 | 6.2839e-07
47 | 1432.56 | 2.6186 | 1.2819 | 111746.4458 | 1.2305e-05 | 2.5136e-05 | 6.0327e-07
48 | 1463.04 | 2.5466 | 1.2437 | 116552.2006 | 1.1797e-05 | 2.4156e-05 | 5.7975e-07
49 | 1493.52 | 2.4747 | 1.2056 | 121459.1292 | 1.1321e-05 | 2.3238e-05 | 5.5771e-07
50 | 1524 | 2.4028 | 1.1675 | 126467.2316 | 1.0872e-05 | 2.2377e-05 | 5.3704e-07
| Equations |  | 1 ft=30.48 in
Ee=Eo-(dE/dx)*x
fbr=2.4*10^-2
Rpr=.53E-.106
Area=3.14*(x*tan7.5)^2
I=275mA/area* %5 duty cycle
I=275/A*0.005
De=Ee*I/Rpr
Dx=De*fbr

## Sheet2
|  | initial e- energy |  |  | stopping power*rho |  | projected e- range | cone cross-sectional area | e- beam current density (assuming 1mAmp e- current, duty cycle=0.5%) |  |  | bremstrahlung factor
x [ft] | x [cm] | Eo [MeV] | rho_air [g/cm^3] | stopping power | dE/dx [MeV/cm] | Ee [MeV] | Rpr [g/cm^2] | A [cm^2] | I' [mAmp/cm^2] | De[mRad/sec] | De [mrem/hr] | f_br | D_x-ray [mrem/hr]
0 | 0 | 6 | 0.0012 | 1.967 | 0.0023604 | 6 | 3.074 | 0 | 1 | 195185426154.847 | 702667534157450 | 0.02422 | 1.7019e+13
1 | 30.48 | 5.9281 | 0.0012 | 1.967 | 0.0023604 | 5.8561 | 2.9977 | 50.5869 | 9.884e-05 | 19308454.3792 | 69510435765.2715 | 0.02422 | 1683542754.2349
2 | 60.96 | 5.8561 | 0.0012 | 1.963 | 0.0023556 | 5.7125 | 2.9216 | 202.3476 | 2.471e-05 | 4831408.0215 | 17393068877.4039 | 0.02422 | 421260128.2107
3 | 91.44 | 5.7843 | 0.0012 | 1.959 | 0.0023508 | 5.5694 | 2.8458 | 455.282 | 1.0982e-05 | 2149296.8752 | 7737468750.8888 | 0.02422 | 187401493.1465
4 | 121.92 | 5.7127 | 0.0012 | 1.955 | 0.002346 | 5.4266 | 2.7701 | 809.3903 | 6.1775e-06 | 1210165.0029 | 4356594010.375 | 0.02422 | 105516706.9313
5 | 152.4 | 5.6412 | 0.0012 | 1.952 | 0.0023424 | 5.2842 | 2.6946 | 1264.6723 | 3.9536e-06 | 775305.4499 | 2791099619.6191 | 0.02422 | 67600432.7872
6 | 182.88 | 5.5698 | 0.0012 | 1.948 | 0.0023376 | 5.1423 | 2.6194 | 1821.1281 | 2.7456e-06 | 538991.711 | 1940370159.5768 | 0.02422 | 46995765.2649
7 | 213.36 | 5.4985 | 0.0012 | 1.944 | 0.0023328 | 5.0008 | 2.5444 | 2478.7577 | 2.0171e-06 | 396447.7845 | 1427212024.0715 | 0.02422 | 34567075.223
8 | 243.84 | 5.4274 | 0.0012 | 1.94 | 0.002328 | 4.8597 | 2.4697 | 3237.5611 | 1.5444e-06 | 303897.7573 | 1094031926.4074 | 0.02211 | 24189045.8929
9 | 274.32 | 5.3564 | 0.0012 | 1.94 | 0.002328 | 4.7178 | 2.3944 | 4097.5383 | 1.2202e-06 | 240427.1577 | 865537767.7316 | 0.02211 | 19137040.0445
10 | 304.8 | 5.2855 | 0.0012 | 1.94 | 0.002328 | 4.5759 | 2.3192 | 5058.6893 | 9.884e-07 | 195013.7392 | 702049461.0924 | 0.02211 | 15522313.5848
11 | 335.28 | 5.2145 | 0.0012 | 1.94 | 0.002328 | 4.434 | 2.244 | 6121.014 | 8.1686e-07 | 161404.4867 | 581056152.1742 | 0.02211 | 12847151.5246
12 | 365.76 | 5.1436 | 0.0012 | 1.94 | 0.002328 | 4.2921 | 2.1688 | 7284.5125 | 6.8639e-07 | 135836.7599 | 489012335.7399 | 0.02211 | 10812062.7432
13 | 396.24 | 5.0726 | 0.0012 | 1.94 | 0.002328 | 4.1502 | 2.0936 | 8549.1849 | 5.8485e-07 | 115936.326 | 417370773.7516 | 0.02211 | 9228067.8076
14 | 426.72 | 5.0017 | 0.0012 | 1.94 | 0.002328 | 4.0083 | 2.0184 | 9915.031 | 5.0428e-07 | 100145.0271 | 360522097.5794 | 0.02211 | 7971143.5775
15 | 457.2 | 4.9307 | 0.0012 | 1.911 | 0.0022932 | 3.8822 | 1.9516 | 11382.0508 | 4.3929e-07 | 87386.3991 | 314591036.6274 | 0.02001 | 6294966.6429
16 | 487.68 | 4.8608 | 0.0012 | 1.911 | 0.0022932 | 3.7425 | 1.8775 | 12950.2445 | 3.8609e-07 | 76960.5927 | 277058133.8057 | 0.02001 | 5543933.2575
17 | 518.16 | 4.7909 | 0.0012 | 1.911 | 0.0022932 | 3.6027 | 1.8034 | 14619.612 | 3.4201e-07 | 68322.3808 | 245960571.048 | 0.02001 | 4921671.0267
18 | 548.64 | 4.721 | 0.0012 | 1.911 | 0.0022932 | 3.4629 | 1.7293 | 16390.1532 | 3.0506e-07 | 61086.8238 | 219912565.7391 | 0.02001 | 4400450.4404
19 | 579.12 | 4.6511 | 0.0012 | 1.911 | 0.0022932 | 3.3231 | 1.6552 | 18261.8682 | 2.7379e-07 | 54967.5845 | 197883304.3674 | 0.02001 | 3959644.9204
20 | 609.6 | 4.5812 | 0.0012 | 1.911 | 0.0022932 | 3.1833 | 1.5811 | 20234.7571 | 2.471e-07 | 49748.151 | 179093343.5965 | 0.02001 | 3583657.8054
21 | 640.08 | 4.5113 | 0.0012 | 1.911 | 0.0022932 | 3.0435 | 1.507 | 22308.8197 | 2.2413e-07 | 45262.4156 | 162944696.2997 | 0.02001 | 3260523.373
22 | 670.56 | 4.4414 | 0.0012 | 1.881 | 0.0022572 | 2.9278 | 1.4458 | 24484.056 | 2.0421e-07 | 41356.0704 | 148881853.3766 | 0.01792 | 2667962.8125
23 | 701.04 | 4.3726 | 0.0012 | 1.881 | 0.0022572 | 2.7902 | 1.3728 | 26760.4662 | 1.8684e-07 | 37975.3737 | 136711345.148 | 0.01792 | 2449867.3051
24 | 731.52 | 4.3038 | 0.0012 | 1.881 | 0.0022572 | 2.6526 | 1.2999 | 29138.0502 | 1.716e-07 | 35016.9396 | 126060982.579 | 0.01792 | 2259012.8078
25 | 762 | 4.235 | 0.0012 | 1.881 | 0.0022572 | 2.515 | 1.227 | 31616.8079 | 1.5814e-07 | 32416.2319 | 116698434.8705 | 0.01792 | 2091235.9529
26 | 792.48 | 4.1662 | 0.0012 | 1.881 | 0.0022572 | 2.3774 | 1.154 | 34196.7394 | 1.4621e-07 | 30121.2373 | 108436454.2713 | 0.01792 | 1943181.2605
27 | 822.96 | 4.0974 | 0.0012 | 1.881 | 0.0022572 | 2.2398 | 1.0811 | 36877.8447 | 1.3558e-07 | 28089.8538 | 101123473.6453 | 0.01792 | 1812132.6477
28 | 853.44 | 4.0286 | 0.0012 | 1.881 | 0.0022572 | 2.1022 | 1.0082 | 39660.1238 | 1.2607e-07 | 26287.9676 | 94636683.4896 | 0.01792 | 1695889.3681
29 | 883.92 | 3.9598 | 0.0012 | 1.85 | 0.00222 | 1.9975 | 0.95269 | 42543.5767 | 1.1753e-07 | 24642.0834 | 88711500.1171 | 0.01583 | 1404303.0469
30 | 914.4 | 3.8922 | 0.0012 | 1.85 | 0.00222 | 1.8622 | 0.88096 | 45528.2034 | 1.0982e-07 | 23214.3669 | 83571720.702 | 0.01583 | 1322940.3387
31 | 944.88 | 3.8245 | 0.0012 | 1.85 | 0.00222 | 1.7269 | 0.80924 | 48614.0038 | 1.0285e-07 | 21947.7788 | 79012003.5479 | 0.01583 | 1250760.0162
32 | 975.36 | 3.7568 | 0.0012 | 1.85 | 0.00222 | 1.5915 | 0.73751 | 51800.9781 | 9.6523e-08 | 20829.4777 | 74986119.6641 | 0.01583 | 1187030.2743
33 | 1005.84 | 3.6892 | 0.0012 | 1.85 | 0.00222 | 1.4562 | 0.66579 | 55089.1261 | 9.0762e-08 | 19851.37 | 71464932.1488 | 0.01583 | 1131289.8759
34 | 1036.32 | 3.6215 | 0.0012 | 1.85 | 0.00222 | 1.3209 | 0.59406 | 58478.4479 | 8.5502e-08 | 19010.9226 | 68439321.2989 | 0.01583 | 1083394.4562
35 | 1066.8 | 3.5538 | 0.0012 | 1.85 | 0.00222 | 1.1855 | 0.52233 | 61968.9435 | 8.0686e-08 | 18313.1128 | 65927206.0362 | 0.01583 | 1043627.6716
36 | 1097.28 | 3.4862 | 0.0012 | 1.817 | 0.0021804 | 1.0937 | 0.47364 | 65560.6129 | 7.6265e-08 | 17610.0767 | 63396276.046 | 0.01377 | 872966.7212
37 | 1127.76 | 3.4197 | 0.0012 | 1.817 | 0.0021804 | 0.96074 | 0.40319 | 69253.456 | 7.2199e-08 | 17203.71 | 61933356.1045 | 0.01377 | 852822.3136
38 | 1158.24 | 3.3533 | 0.0012 | 1.817 | 0.0021804 | 0.82782 | 0.33275 | 73047.473 | 6.8449e-08 | 17028.9931 | 61304375.0102 | 0.01377 | 844161.2439
39 | 1188.72 | 3.2868 | 0.0012 | 1.817 | 0.0021804 | 0.69491 | 0.2623 | 76942.6637 | 6.4983e-08 | 17215.9086 | 61977271.0442 | 0.01377 | 853427.0223
40 | 1219.2 | 3.2203 | 0.0012 | 1.817 | 0.0021804 | 0.56199 | 0.19185 | 80939.0282 | 6.1775e-08 | 18095.3981 | 65143433.3044 | 0.01377 | 897025.0766
41 | 1249.68 | 3.1539 | 0.0012 | 1.817 | 0.0021804 | 0.42907 | 0.12141 | 85036.5665 | 5.8798e-08 | 20780.0133 | 74808047.9657 | 0.01377 | 1030106.8205
42 | 1280.16 | 3.0874 | 0.0012 | 1.817 | 0.0021804 | 0.29616 | 0.050963 | 89235.2786 | 5.6032e-08 | 32561.3703 | 117220933.2106 | 0.01377 | 1614132.2503
43 | 1310.64 | 3.021 | 0.0012 | 1.817 | 0.0021804 | 0.16324 | -0.019484 | 93535.1645 | 5.3456e-08 | -44786.6454 | -161231923.394 | 0.01377 | -2220163.5851
44 | 1341.12 | 2.9545 | 0.0012 | 1.783 | 0.0021396 | 0.085039 | -0.060929 | 97936.2241 | 5.1054e-08 | -7125.5511 | -25651984.1044 | 0.01173 | -300897.7735
45 | 1371.6 | 2.8893 | 0.0012 | 1.783 | 0.0021396 | -0.045391 | -0.13006 | 102438.4576 | 4.881e-08 | 1703.5006 | 6132602.1014 | 0.01173 | 71935.4226
46 | 1402.08 | 2.8241 | 0.0012 | 1.783 | 0.0021396 | -0.17582 | -0.19919 | 107041.8648 | 4.6711e-08 | 4123.1601 | 14843376.4718 | 0.01173 | 174112.806
47 | 1432.56 | 2.7589 | 0.0012 | 1.783 | 0.0021396 | -0.30625 | -0.26831 | 111746.4458 | 4.4744e-08 | 5107.0729 | 18385462.5407 | 0.01173 | 215661.4756
48 | 1463.04 | 2.6936 | 0.0012 | 1.783 | 0.0021396 | -0.43668 | -0.33744 | 116552.2006 | 4.2899e-08 | 5551.5733 | 19985663.9912 | 0.01173 | 234431.8386
49 | 1493.52 | 2.6284 | 0.0012 | 1.783 | 0.0021396 | -0.56711 | -0.40657 | 121459.1292 | 4.1166e-08 | 5742.1409 | 20671707.3253 | 0.01173 | 242479.1269
50 | 1524 | 2.5632 | 0.0012 | 1.783 | 0.0021396 | -0.69754 | -0.4757 | 126467.2316 | 3.9536e-08 | 5797.3775 | 20870558.8882 | 0.01173 | 244811.6558

## Sheet3
x[m] | max dose rate [mrem/hr] | D_x-ray [mrem/hr] | r[m]
1 | 2 | 164250000 | 9062.2845
2 | 2 | 40035200 | 4474.1033
3 | 2 | 16066900 | 2834.3341
4 | 2 | 9074570 | 2130.0904
5 | 2 | 5289400 | 1626.2534
6 | 2 | 3699690 | 1360.0901
7 | 2 | 2457510 | 1108.4922
8 | 2 | 1907930 | 976.7113
9 | 2 | 1357800 | 823.9539
10 | 2 | 1141500 | 755.48
11 | 2 | 871215 | 660.0057
12 | 2 |  | #DIV/0!
13 | 2 |  | #DIV/0!
14 | 2 |  | #DIV/0!
15 | 2 |  | #DIV/0!
16 | 2 |  | #DIV/0!
17 | 2 |  | #DIV/0!
18 | 2 |  | #DIV/0!
19 | 2 |  | #DIV/0!
20 | 2 |  | #DIV/0!